## MS4-3560
enable
configure terminal
hostname MS4
no ip domain-lookup
vlan 10
interface gi0/1
switchport trunk encapsulation dot1q
switchport mode trunk
interface range fa0/1-24
switchport mode access
switchport access vlan 10
exit
exit
write memory
enable
configure terminal
panning-tree portfast default
spanning-tree portfast BPduguard default
exit
write memory

## MS6-3560
enable
configure terminal
hostname MS6
no ip domain-lookup
vlan 20
interface gi0/1
switchport trunk encapsulation dot1q
switchport mode trunk
interface range fa0/1-24
switchport mode access
switchport access vlan 20
exit
exit
write memory
enable
configure terminal
panning-tree portfast default
spanning-tree bpduguard default
exit
write memory

## MS3-3560
enable
configure terminal
hostname MS3
no ip domain-lookup
vlan 30
interface gi0/1
switchport trunk encapsulation dot1q
switchport mode trunk
interface range fa0/1-24
switchport mode access
switchport access vlan 30
exit
exit
write memory
enable
configure terminal
panning-tree portfast default
spanning-tree bpduguard default
exit
write memory

## MS2-3560
enable
configure terminal
hostname MS2
no ip domain-lookup
ip routing
vlan 50
name SERVER
exit
interface vlan 50
ip address 192.168.50.1 255.255.255.0
no shutdown
exit
interface gi0/1
no switchport
ip address 10.0.0.6 255.255.255.252
no shutdown
exit
ip route 0.0.0.0 0.0.0.0 10.0.0.5
exit
write memory
configure terminal
interface range fa0/1-24
switchport mode access
switchport access vlan 50
exit
exit
write memory
enable
configure terminal
panning-tree portfast default
spanning-tree bpduguard default
exit
write memory

## MS7-3560
enable
configure terminal
hostname MS7
no ip domain-lookup
vlan 40
interface gi0/1
switchport trunk encapsulation dot1q
switchport mode trunk
interface range fa0/1-24
switchport mode access
switchport access vlan 40
exit
exit
write memory
enable
configure terminal
panning-tree portfast default
spanning-tree bpduguard default
exit
write memory

## MS0-3650
enable
configure terminal
hostname MS0
no ip domain-lookup
vlan 10
vlan 20
vlan 30
vlan 40
vlan 50
interface gi1/0/1
switchport mode trunk
interface gi1/0/2
switchport mode trunk
interface gi1/0/3
switchport mode trunk
exit
exit
write memory

## MS1-3650
enable
configure terminal
hostname MS1
no ip domain-lookup
ip routing
vlan 10
name LAB1
vlan 20
name LAB2
vlan 30
name ADMIN
vlan 40
name ACADEMIC
interface vlan 10
ip address 192.168.10.1 255.255.255.0
no shut
interface vlan 20
ip address 192.168.20.1 255.255.255.0
no shut
interface vlan 30
ip address 192.168.30.1 255.255.255.0
no shut
interface vlan 40
ip address 192.168.40.1 255.255.255.0
no shut
exit
interface gi1/0/1
switchport mode trunk
interface gi1/0/2
switchport mode trunk
interface gi1/0/4
switchport mode trunk
exit
exit
write memory
enable
configure terminal
interface gi1/0/3
no switchport
ip address 10.0.0.1 255.255.255.252
no shutdown
exit
ip route 192.168.50.0 255.255.255.0 10.0.0.2
spanning-tree vlan 10,20,30,40 priority 4096
exit
write memory

## MS1-Block_Vlans
enable
configure terminal
ip access-list extended ACL_VLAN10
deny ip 192.168.10.0 0.0.0.255 192.168.20.0 0.0.0.255
deny ip 192.168.10.0 0.0.0.255 192.168.30.0 0.0.0.255
deny ip 192.168.10.0 0.0.0.255 192.168.40.0 0.0.0.255
permit ip any any
exit
ip access-list extended ACL_VLAN20
deny ip 192.168.20.0 0.0.0.255 192.168.10.0 0.0.0.255
deny ip 192.168.20.0 0.0.0.255 192.168.30.0 0.0.0.255
deny ip 192.168.20.0 0.0.0.255 192.168.40.0 0.0.0.255
permit ip any any
exit
ip access-list extended ACL_VLAN30
deny ip 192.168.30.0 0.0.0.255 192.168.10.0 0.0.0.255
deny ip 192.168.30.0 0.0.0.255 192.168.20.0 0.0.0.255
deny ip 192.168.30.0 0.0.0.255 192.168.40.0 0.0.0.255
permit ip any any
exit
ip access-list extended ACL_VLAN40
deny ip 192.168.40.0 0.0.0.255 192.168.10.0 0.0.0.255
deny ip 192.168.40.0 0.0.0.255 192.168.20.0 0.0.0.255
deny ip 192.168.40.0 0.0.0.255 192.168.30.0 0.0.0.255
permit ip any any
exit
exit
write memory
configure terminal
interface vlan 10
ip access-group ACL_VLAN10 in
exit
interface vlan 20
ip access-group ACL_VLAN20 in
exit
interface vlan 30
ip access-group ACL_VLAN30 in
exit
interface vlan 40
ip access-group ACL_VLAN40 in
exit
exit
write memory
show ip access-lists

## Firewall22
enable | Enlace | Red | Origen | Destino
configure terminal | MS1 <-> Firewall2 | 10.0.0.0/30 | MS1 (Gi1/0/3): 10.0.0.1 | Firewall2 (Gi1/1): 10.0.0.2
hostname Firewall22 | Firewall2 <-> MS2 | 10.0.0.4/30 | Firewall2 (Gi1/2): 10.0.0.5 | MS2 (Gi0/1): 10.0.0.6
| VLAN 50 (SERVERS) | 192.168.50.0/24 | Gateway (MS2): 192.168.50.1 | XXXXXXX
interface GigabitEthernet1/1
nameif inside
security-level 100
ip address 10.0.0.2 255.255.255.252
no shutdown
exit
interface GigabitEthernet1/2
nameif dmz
security-level 50
ip address 10.0.0.5 255.255.255.252
no shutdown
route inside 192.168.0.0 255.255.0.0 10.0.0.1
route dmz 192.168.50.0 255.255.255.0 10.0.0.6
access-list INSIDE_IN extended permit ip 192.168.0.0 255.255.0.0 192.168.50.0 255.255.255.0
access-group INSIDE_IN in interface inside
exit
write memory
configure terminal
policy-map global_policy
class inspection_default
inspect icmp
exit
exit
write memory
enable
configure terminal
access-list ICMP_ALLOW extended permit icmp any any echo
access-list ICMP_ALLOW extended permit icmp any any echo-reply
access-list ICMP_ALLOW extended permit icmp any any unreachable
access-group ICMP_ALLOW in interface inside
access-group ICMP_ALLOW in interface dmz
exit
write memory

## CHECK-COMM
show spanning-tree summary
erase startup-config
write erase
write memory